## Variable Reference
Worksheet | Variable Name | Units | Description | Who provides it
Main_Input | Config | N/A | User defined configuration number label. Used to differentiate different designs or trade study variations in designs.
Main_Input | ACType | N/A | Aircraft Type. Used for calculating empty weight fraction based on models from Raymer Table 6.1 & 6.2.
Main_Input | altitude_o | ft | Design altitude. Utilized to find standard atmosphere properties in model via the atmos function. Value is typically left at sea level for conceptual design, but can be selected to represent the most prevalent or important mission altitude expected.
Main_Input | M_o | N/A | Estimate of designed Mach. Used to calculate Reynolds number for model analysis of skin friction drag. Value should be selected to represent the most prevalent or important mission mach expected.
Main_Input | M_max | N/A | Max mach for design.
Main_Input | Length_f | ft | Length of fuselage.
Main_Input | Dia_f | ft | Maxium diameter of fuselage.
Main_Input | Fine_f | N/A | Fuselage fineness ratio. Determined by dividing fuselage length by fuselage diameter.
Main_Input | Amax_f | ft^2 | Maximum fuselage cross-section area.
Main_Input | Abase_f | ft^2 | Fuselage base drag cross section area. Determined by finding the cross section in the aft portion of the fuselage where the departure angle of the fuselage contour is > 20 deg. If this never occurs, then this value is zero.
Main_Input | Swet_f | ft^2 | Wetted area of fuselage equal to the total exposed surface area of the fuselage.
Main_Input | Q_f | N/A | Fuselage interference factor. Default value is 1.0. for basic streamlined tube fuselage. Can be > 1.0 if significant fuselage protrusions exist.
Main_Input | EWD | N/A | Emperical Wave Drag Factor. Example valuse: 1 = Ideal Sears-Haack Body, Typcial range for supersonic aircraft is 1.8 - 2.2 for clean, smoothly blended contoured design, 2.5 - 3 = Bumpy volume distribution. An F-15 has an EWD around 2.9.
Main_Input | Sref_w | ft^2 | Wing planform area. Projected 2-D area of the entire wing to include portions "hidden" within fuselage. This area is used as the nondimensionalization scaling reference for all aerodynamic coefficients.
Main_Input | Swet_w | ft^2 | Wetted area of wing. Accounts for all exposed (i.e. air touches it) surfaces of the wing (top and bottom surface must be accounted for).
Main_Input | AR_w | N/A | Aspect ratio of the wing. See Wing Geometry reference sheet for equation.
Main_Input | Taper_w | N/A | Taper ratio of the wing (ratio of root chord to tip chord length). See Wing Geometry reference sheet for equation.
Main_Input | Sweep_w | deg | Leading edge sweep of the main wing.
Main_Input | QuarterSweep_w | deg | Sweep angle of the line connecting the quarter chord of the main wing from root to tip.
Main_Input | Q_w | N/A | Wing interference factor. Accounts for increase in drag due to the complex interaction of the air flow at the junction of the wing and fuselage. Typical values range from 1.1 (wing that is smoothly integrated/filleted into fuselage) to 1.4 (poorly integrated / filleted wing-fuselage integration).
Main_Input | Sref-h1 | ft^2 | Horizontal stabilizer #1 planform area. Projected 2-D area of the entire horizontal tail to include portions "hidden" within fuselage.
Main_Input | Swet_h1 | ft^2 | Wetted area of horizontal stabilizer #1. Accounts for all exposed (i.e. air touches it) surfaces (top and bottom surface must be accounted for).
Main_Input | AR_h1 | N/A | Aspect ratio of horizontal stabilizer #1. See Wing Geometry reference sheet for equation.
Main_Input | Taper_h1 | N/A | Taper ratio of the horizontal stabilizer #1 (ratio of root chord to tip chord length). See Wing Geometry reference sheet for equation.
Main_Input | Sweep_h1 | deg | Leading edge sweep of the horizontal stabilizer #1.
Main_Input | MAC_h1 | ft | Estimate of the mean aerodynamic chord of the horizontal stabilizer #1. Can roughly estimate by taking the average of the root chord and tip chord of the horizontal stabilizer. Utilized to determine Reynolds number effects for horizontal tail.
Main_Input | Q_h1 | N/A | Horizontal stabilizer #1 interference factor. Accounts for increase in drag due to the complex interaction of the air flow at the junction of the horizontal stabilizer and fuselage (or vertical stabilizer). Typical values range from 1.1 (smoothly integrated/filleted) to 1.4 (poorly integrated / filleted integration).
Main_Input | Sref-h2 | ft^2 | Horizontal stabilizer #1 planform area. Projected 2-D area of the entire horizontal tail to include portions "hidden" within fuselage.
Main_Input | Swet_h2 | ft^2 | Wetted area of horizontal stabilizer #1. Accounts for all exposed (i.e. air touches it) surfaces (top and bottom surface must be accounted for).
Main_Input | AR_h2 | N/A | Aspect ratio of horizontal stabilizer #2. See Wing Geometry reference sheet for equation.
Main_Input | Taper_h2 | N/A | Taper ratio of the horizontal stabilizer #2 (ratio of root chord to tip chord length). See Wing Geometry reference sheet for equation.
Main_Input | Sweep_h2 | deg | Leading edge sweep of the horizontal stabilizer #2.
Main_Input | MAC_h2 | ft | Estimate of the mean aerodynamic chord of the horizontal stabilizer #2. Can roughly estimate by taking the average of the root chord and tip chord of the horizontal stabilizer. Utilized to determine Reynolds number effects for horizontal tail.
Main_Input | Q_h2 | N/A | Horizontal stabilizer #2 interference factor. Accounts for increase in drag due to the complex interaction of the air flow at the junction of the horizontal stabilizer and fuselage (or vertical stabilizer). Typical values range from 1.1 (smoothly integrated/filleted) to 1.4 (poorly integrated / filleted integration).
Main_Input | Sref-v1 | ft^2 | Vertical stabilizer #1 planform area. Projected 2-D area of the entire vertical tail to include portions "hidden" within fuselage.
Main_Input | Swet_v1 | ft^2 | Wetted area of vertical stabilizer #1. Accounts for all exposed (i.e. air touches it) surfaces (top and bottom surface must be accounted for).
Main_Input | AR_v1 | N/A | Aspect ratio of vertical stabilizer #1. See Wing Geometry reference sheet for equation.
Main_Input | Taper_v1 | N/A | Taper ratio of the vertical stabilizer #1 (ratio of root chord to tip chord length). See Wing Geometry reference sheet for equation.
Main_Input | Sweep_v1 | deg | Leading edge sweep of the vertical stabilizer #1.
Main_Input | MAC_v1 | ft | Estimate of the mean aerodynamic chord of the vertical stabilizer #1. Can roughly estimate by taking the average of the root chord and tip chord of the vertical stabilizer. Utilized to determine Reynolds number effects for vertical tail.
Main_Input | Q_v1 | N/A | Vertical stabilizer #1 interference factor. Accounts for increase in drag due to the complex interaction of the air flow at the junction of the vertical stabilizer and fuselage. Typical values range from 1.1 (smoothly integrated/filleted) to 1.4 (poorly integrated / filleted integration).
Main_Input | Sref-v2 | ft^2 | Vertical stabilizer #2 planform area. Projected 2-D area of the entire vertical tail to include portions "hidden" within fuselage.
Main_Input | Swet_v2 | ft^2 | Wetted area of vertical stabilizer #2. Accounts for all exposed (i.e. air touches it) surfaces (top and bottom surface must be accounted for).
Main_Input | AR_v2 | N/A | Aspect ratio of vertical stabilizer #2. See Wing Geometry reference sheet for equation.
Main_Input | Taper_v2 | N/A | Taper ratio of the vertical stabilizer #2 (ratio of root chord to tip chord length). See Wing Geometry reference sheet for equation.
Main_Input | Sweep_v2 | deg | Leading edge sweep of the vertical stabilizer #2.
Main_Input | MAC_v2 | ft | Estimate of the mean aerodynamic chord of the vertical stabilizer #2. Can roughly estimate by taking the average of the root chord and tip chord of the vertical stabilizer. Utilized to determine Reynolds number effects for vertical tail.
Main_Input | Q_v2 | N/A | Vertical stabilizer #2 interference factor. Accounts for increase in drag due to the complex interaction of the air flow at the junction of the vertical stabilizer and fuselage. Typical values range from 1.1 (smoothly integrated/filleted) to 1.4 (poorly integrated / filleted integration).
Airfoil_Data | Config | N/A | User defined configuration number label. Must align with configuration name / row on Main_Input.
Airfoil_Data | Airfoil_w | N/A | Main wing airfoil name.
Airfoil_Data | Thick_w | N/A | Main wing airfoil thickness to chord ratio.
Airfoil_Data | X_thick_w | N/A | Main wing airfoil location of max thickness in percent chord.
Airfoil_Data | Cl_XXX | N/A | 2D airfoil coefficient of lift data from -5 deg AoA to 15 deg AoA (as denoted by value XXX after the Cl_)
Airfoil_Data | Cl_max | N/A | 2D airfoil maximum coefficient of lift
Airfoil_Data | Cd_XXX | N/A | 2D airfoil coefficient of drag data from -5 deg AoA to 15 deg AoA (as denoted by value XXX after the Cd_)
Airfoil_Data | Cd_min | N/A | Minimum value of airfoil coefficient of drag data.
Airfoil_Data | Airfoil_h1 | N/A | Horizontal stabilizer #1 airfoil name.
Airfoil_Data | Thick_h1 | N/A | Horizontal stabilizer #1 airfoil thickness to chord ratio.
Airfoil_Data | X_thick_h1 | N/A | Horizontal stabilizer #1 airfoil location of max thickness in percent chord.
Airfoil_Data | Airfoil_h2 | N/A | Horizontal stabilizer #2 airfoil name.
Airfoil_Data | Thick_h2 | N/A | Horizontal stabilizer #2 airfoil thickness to chord ratio.
Airfoil_Data | X_thick_h2 | N/A | Horizontal stabilizer #2 airfoil location of max thickness in percent chord.
Airfoil_Data | Airfoil_v1 | N/A | Vertical stabilizer #1 airfoil name.
Airfoil_Data | Thick_v1 | N/A | Vertical stabilizer #1 airfoil thickness to chord ratio.
Airfoil_Data | X_thick_v1 | N/A | Vertical stabilizer #1 airfoil location of max thickness in percent chord.
Airfoil_Data | Airfoil_v2 | N/A | Vertical stabilizer #2 airfoil name.
Airfoil_Data | Thick_v2 | N/A | Vertical stabilizer #2 airfoil thickness to chord ratio.
Airfoil_Data | X_thick_v2 | N/A | Vertical stabilizer #2 airfoil location of max thickness in percent chord.
Propulsion | Config | N/A | User defined configuration number label. Must align with configuration name / row on Main_Input.
Propulsion | PropType | N/A | Type of propulsion utilized. Pull down menu w/ limited options: PROP_Fuel, PROP_Electric, JET_HBP_Turbofan,JET_LBP_Turbofan
Propulsion | Number | N/A | Number of engines / propulsion systems on aircraft.
Propulsion | TA_mil_sl | lb | Static sea level uninstalled thrust without afterburner for a jet engine. If using a prop driven aircraft, set to zero.
Propulsion | TSFC_mil_sl | (lb/hr/lb) | Thrust specific fuel consupmtion without afterburner for a jet engine. If using a prop driven aircraft, set to zero.
Propulsion | TA_AB_sl | lb | Static sea level uninstalled thrust with afterburner for a jet engine. If using a prop driven aircraft or jet engine without afterburner, set to zero.
Propulsion | TSFC_AB_sl | (lb/hr/lb) | Thrust specific fuel consupmtion with afterburner for a jet engine. If using a prop driven aircraft or a jet engine without afterburner, set to zero.
Propulsion | Install_loss | N/A | Installation losses for a jet engine. Typically 20% = 0.2.
Propulsion | PA_shp_sl | hp | Shaft or brake horsepower of engine driving a prop at sea level. If using a jet engine, set to zero.
Propulsion | SFC_sl | (lb/hr/hp) | Specific Fuel Consumption for prop engine. If using a jet engine, set to zero.
Propulsion | Prop_eff | N/A | Propellor efficiency.
Flap_Data | Flap_Name | N/A | Label for this flap design. | Control Surface Sizing
Flap_Data | FlapType | N/A | none, plain, split, slotted, fowler, double_slotted. | Control Surface Sizing
Flap_Data | cf_c | N/A | Flap chord / wing chord. | Control Surface Sizing
Flap_Data | eta_in | N/A | Flap inboard end, fraction of semispan (blank = fuselage side). | Control Surface Sizing
Flap_Data | eta_out | N/A | Flap outboard end, fraction of semispan. | Control Surface Sizing
Flap_Data | delta_TO | deg | Takeoff flap deflection (blank = half of delta_LD). | Control Surface Sizing
Flap_Data | delta_LD | deg | Landing flap deflection (blank = delta_max). | Control Surface Sizing
Flap_Data | delta_max | deg | Max flap deflection; delta_TO and delta_LD capped here. | Control Surface Sizing
Flap_Data | chord_ext | N/A | Chord extension c'/c for fowler / double_slotted (blank = 1.15). | Control Surface Sizing
Control_Surfaces | CS_Name | N/A | Label for this control-surface design. | Control Surface Sizing
Control_Surfaces | ail_cc | N/A | Aileron chord / wing chord. | Control Surface Sizing
Control_Surfaces | ail_eta_in | N/A | Aileron inboard end, fraction of semispan (blank = 0.02 outboard of the flap). | Control Surface Sizing
Control_Surfaces | ail_eta_out | N/A | Aileron outboard end, fraction of semispan. | Control Surface Sizing
Control_Surfaces | ail_dmax | deg | Max aileron deflection (average up/down). | Control Surface Sizing
Control_Surfaces | elev_cc | N/A | Elevator chord / horizontal tail chord. | Control Surface Sizing
Control_Surfaces | elev_span | N/A | Elevator span / horizontal tail span. | Control Surface Sizing
Control_Surfaces | elev_dmax | deg | Max elevator deflection. | Control Surface Sizing
Control_Surfaces | rud_cc | N/A | Rudder chord / vertical tail chord. | Control Surface Sizing
Control_Surfaces | rud_span | N/A | Rudder span / vertical tail span. | Control Surface Sizing
Control_Surfaces | rud_dmax | deg | Max rudder deflection. | Control Surface Sizing
Stability_Data | Config | N/A | Must match the Main_Input configuration name / row.
Stability_Data | x_LE_w | ft | Nose to wing root leading edge. | Configuration / OML
Stability_Data | x_cg_fwd | ft | Nose to FORWARD-most CG over all payload/battery loadings. | Fuselage & Balance
Stability_Data | x_cg_aft | ft | Nose to AFT-most CG over all payload/battery loadings. | Fuselage & Balance
Stability_Data | x_ac_h | ft | Nose to horizontal tail aerodynamic center (quarter of tail MAC). | External Structure (OML)
Stability_Data | x_ac_v | ft | Nose to vertical tail aerodynamic center (quarter of tail MAC). | External Structure (OML)
Stability_Data | x_mg | ft | Nose to main gear tire contact point. | Undercarriage
Stability_Data | z_cg | ft | CG height above the ground on the gear. | Undercarriage / Balance
Stability_Data | z_T | ft | Thrust line height above the ground (blank = z_cg). | Propulsion
Stability_Data | i_w_deg | deg | Wing incidence relative to the fuselage ground line. | Configuration / Aero
Stability_Data | zw_over_d | N/A | Wing vertical position / fuselage depth (+ low wing, - high wing, 0 mid). | Configuration
Stability_Data | Ixx | slug*ft^2 | Roll inertia (blank = Roskam estimate). | OpenVSP Weights & Inertias
Stability_Data | Iyy | slug*ft^2 | Pitch inertia (blank = Roskam estimate). | OpenVSP Weights & Inertias
Stability_Data | Izz | slug*ft^2 | Yaw inertia (blank = Roskam estimate). | OpenVSP Weights & Inertias
Stability_Data | eta_h | N/A | Horizontal tail dynamic pressure ratio. | Aero
Stability_Data | eta_v | N/A | Vertical tail dynamic pressure ratio. | Aero
Stability_Data | mu_ground | N/A | Rolling friction during takeoff roll (rotation check). | Undercarriage
Stability_Data | theta_ddot_deg_s2 | deg/s^2 | Required pitch acceleration at rotation (small aircraft ~10-15). | Controls
Stability_Data | h_lowspeed_ft | ft | Density altitude for low-speed checks (RFP: 8,000 ft). | RFP
Stability_Data | V_max_mph | mph | Max speed for hinge-moment / servo sizing (RFP: 150 mph). | RFP
Stability_Data | crosswind_obj_mph | mph | Crosswind objective (RFP: 15 mph). | RFP
Stability_Data | crosswind_thr_mph | mph | Crosswind threshold (RFP: 10 mph). | RFP
Stability_Data | SM_obj | N/A | Static margin objective (RFP: 0.15). | RFP
Stability_Data | SM_thr | N/A | Static margin threshold (RFP: 0.10). | RFP
Stability_Data | roll_phi_C_deg | deg | Roll requirement, approach (MIL-F-8785C Class I Cat C Level 1: 30 deg). | Chief Engineer
Stability_Data | roll_t_C_s | s | Roll requirement time, approach (1.3 s). | Chief Engineer
Stability_Data | roll_phi_B_deg | deg | Roll requirement, cruise (MIL-F-8785C Class I Cat B Level 1: 60 deg). | Chief Engineer
Stability_Data | roll_t_B_s | s | Roll requirement time, cruise (1.7 s). | Chief Engineer
Stability_Data | Ch_delta | 1/rad | Hinge-moment slope for servo sizing (unbalanced ~ -0.5 to -0.9). | Controls / wind tunnel
NOTE |  |  | Yellow cells are PLACEHOLDERS (self-consistent first guesses). Replace them with team numbers.

## Main_Input
Config | ACType | altitude_o | M_o | M_max | Length_f | Dia_f | Fine_f | Amax_f | Abase_f | Swet_f | Q_f | EWD | Sref_w | Swet_w | Sref_w_flaps | AR_w | Taper_w | Sweep_w | QuarterSweep_w | Q_w | Sref-h1 | Swet_h1 | AR_h1 | Taper_h1 | Sweep_h1 | MAC_h1 | Q_h1 | Sref-h2 | Swet_h2 | AR_h2 | Taper_h2 | Sweep_h2 | MAC_h2 | Q_h2 | Sref-v1 | Swet_v1 | AR_v1 | Taper_v1 | Sweep_v1 | MAC_v1 | Q_v1 | Sref-v2 | Swet_v2 | AR_v2 | Taper_v2 | Sweep_v2 | MAC_v2 | Q_v2
UAV-Baseline | UAV_Prop | 15000 | 0.2 | 0.25 | 6.27 | 0.75 | 8.36 | 0.44167 | 0 | 9.048 | 1 | 2 | 13 | 26.8 | 12.23 | 4.8985 | 0.6002 | 0 | 0 | 1 | 1.08 | 2.5 | 3 | 1 | 0 | 0.6 | 1.05 | 0 | 0 | 0 | 0 | 0 | 0 | 0 | 0.166 | 0.35 | 2.4675 | 0.1 | 20 | 0.26 | 1 | 0 | 0 | 0 | 0 | 0 | 0 | 0
Albatross 1.1.0 | UAV_Prop | 15000 | 0.2 | 0.25 | 6.27 | 0.75 | 8.36 | 0.44179 | 0 | 12.37 | 1 | 1 | 10.5 | 21.5 | 12.23 | 6.0648 | 0.6 | 0 | 0 | 1.2 | 3.6 | 7.2 | 2.9884 | 1 | 0 | 0.6 | 1 | 0 | 0 | 0 | 0 | 0 | 0 | 0 | 0.166 | 1.544 | 3.088 | 1.9835 | 0.60459 | 0.26 | 1 | 0 | 0 | 0 | 0 | 0 | 0 | 0

## Airfoil_Data
Config | Airfoil_w | Thick_w | X_thick_w | Cl_neg5 | Cl_neg4 | Cl_neg3 | Cl_neg2 | Cl_neg1 | Cl_0 | Cl_1 | Cl_2 | Cl_3 | Cl_4 | Cl_5 | Cl_6 | Cl_7 | Cl_8 | Cl_9 | Cl_10 | Cl_11 | Cl_12 | Cl_max | Cd_neg5 | Cd_neg4 | Cd_neg3 | Cd_neg2 | Cd_neg1 | Cd_0 | Cd_1 | Cd_2 | Cd_3 | Cd_4 | Cd_5 | Cd_6 | Cd_7 | Cd_8 | Cd_9 | Cd_10 | Cd_11 | Cd_12 | Cd_min | Airfoil_h1 | Thick_h1 | X_thick_h1 | Airfoil_h2 | Thick_h2 | X_thick_h2 | Airfoil_v1 | Thick_v1 | X_thick_v1 | Airfoil_v2 | Thick_v2 | X_thick_v2
UAV-Baseline | NACA4412 (approx, Re 5e5) | 0.14 | 0.255 | -0.432 | -0.3236 | -0.1637 | -0.0202 | 0.0323 | 0.2168 | 0.3383 | 0.4416 | 0.5116 | 0.6211 | 0.6365 | 0.6905 | 0.715 | 0.7193 | 0.7327 | 0.7461 | 0.7595 | 0.7729 | 0.7364 | 0.09168 | 0.0454 | 0.03798 | 0.03413 | 0.03438 | 0.03638 | 0.03941 | 0.04287 | 0.04793 | 0.05137 | 0.06083 | 0.06886 | 0.08004 | 0.09437 | 0.1039 | 0.1134 | 0.1229 | 0.1324 | 0.03401 | SD7062 | 0.14 | 0.255 | SD7062 | 0.14 | 0.255 | SD7062 | 0.14 | 0.255 | 0 | 0 | 0
Albatross 1.1.0 | SD7062-14% | 0.14 | 0.255 | -0.0938 | 0.0135 | 0.1233 | 0.2326 | 0.3425 | 0.4526 | 0.5593 | 0.6651 | 0.7829 | 0.8903 | 0.9952 | 1.0972 | 1.196 | 1.2893 | 1.374 | 1.4452 | 1.5036 | 1.5506 | 1.6419 | 0.01288 | 0.01134 | 0.01008 | 0.00886 | 0.00823 | 0.00807 | 0.00807 | 0.00812 | 0.00867 | 0.00935 | 0.01018 | 0.01112 | 0.01217 | 0.01339 | 0.01486 | 0.01644 | 0.01862 | 0.02179 | 0.00806 | SD8020 | 0.101 | 0.275 | SD7062 | 0.14 | 0.255 | SD7063 | 0.14 | 0.255 | 0 | 0 | 0

## Propulsion
Config | PropType | Number | TA_mil_sl | TSFC_mil_sl | TA_AB_sl | TSFC_AB_sl | Install_loss | PA_shp_sl | SFC_sl | Prop_eff | Prop_Dia | Esb_ideal | install_loss | capacity_loss | lifetime_loss | Esb_Real | eta_b2s
UAV-Baseline | PROP_Electric | 2 | 0 | 0 | 0 | 0 | 0 | 10 | 0 | 0.8 | 1.3 | 250 | 0.9 | 0.9 | 0.9 | 182.25 | 0.9
UAV-Baseline | PROP_Electric | 2 | 0 | 0 | 0 | 0 | 0 | 5 | 0 | 0.75 | 1.25 | 250 | 0.9 | 0.9 | 0.9 | 275 | 0.85

## Flap_Data
Flap_Name | FlapType | cf_c | eta_in | eta_out | delta_TO | delta_LD | delta_max | chord_ext | FLAP DESIGNS: one row per design. Pick with flap_row in MAIN (0 = no flaps).
Split 20%c | plain | 0.2 |  | 0.6 | 15 | 40 | 45
Plain 25%c | plain | 0.25 |  | 0.6 | 15 | 40 | 45
Plain 30%c | plain | 0.3 |  | 0.6 | 15 | 40 | 45
Fowler 20%c | fowler | 0.2 |  | 0.6 | 15 | 40 | 45
Fowler 25%c | fowler | 0.25 |  | 0.6 | 15 | 40 | 45
Fowler 30%c | fowler | 0.3 |  | 0.6 | 15 | 40 | 45
Split 20%c | split | 0.2 |  | 0.6 | 15 | 40 | 45
Split 25%c | split | 0.25 |  | 0.6 | 15 | 40 | 45
Split 30%c | split | 0.3 |  | 0.6 | 15 | 40 | 45
Slotted 20%c | slotted | 0.2 |  | 0.6 | 15 | 40 | 45
Slotted 25%c | slotted | 0.25 |  | 0.6 | 15 | 40 | 45
Slotted 30%c | slotted | 0.3 |  | 0.6 | 15 | 40 | 45
Double Slotted 20%c | double_slotted | 0.2 |  | 0.6 | 15 | 40 | 45
Double Slotted 25%c | double_slotted | 0.25 |  | 0.6 | 15 | 40 | 45
Double Slotted 30%c | double_slotted | 0.3 |  | 0.6 | 15 | 40 | 45

## Control_Surfaces
CS_Name | ail_cc | ail_eta_in | ail_eta_out | ail_dmax | elev_cc | elev_span | elev_dmax | rud_cc | rud_span | rud_dmax | CONTROL SURFACE DESIGNS: one row per design. Pick with cs_row in MAIN.
Baseline | 0.25 |  | 0.95 | 20 | 0.35 | 1 | 25 | 0.35 | 0.9 | 25 | All rows are compared when run_cs_trade = true. Column definitions are in the Variable Reference tab.
Big rudder | 0.25 |  | 0.95 | 20 | 0.35 | 1 | 25 | 0.45 | 0.95 | 30
Small ailerons | 0.2 |  | 0.9 | 20 | 0.35 | 1 | 25 | 0.35 | 0.9 | 25
Big elevator | 0.25 |  | 0.95 | 20 | 0.45 | 1 | 30 | 0.35 | 0.9 | 25
Min surfaces | 0.2 |  | 0.85 | 15 | 0.3 | 1 | 20 | 0.3 | 0.8 | 20

## Stability_Data
Config | x_LE_w | x_cg_fwd | x_cg_aft | x_ac_h | x_ac_v | x_mg | z_cg | z_T | i_w_deg | zw_over_d | Ixx | Iyy | Izz | eta_h | eta_v | mu_ground | theta_ddot_deg_s2 | h_lowspeed_ft | V_max_mph | crosswind_obj_mph | crosswind_thr_mph | SM_obj | SM_thr | roll_phi_C_deg | roll_t_C_s | roll_phi_B_deg | roll_t_B_s | Ch_delta | AIRCRAFT LAYOUT for stability & control: one row per configuration (same order as Main_Input).
UAV-Baseline | 2 | 2.297 | 2.419 | 5.938 | 5.888 | 2.65 | 0.8 |  | 2 | 0 |  |  |  | 0.9 | 0.9 | 0.05 | 10 | 8000 | 150 | 15 | 10 | 0.15 | 0.1 | 30 | 1.3 | 60 | 1.7 | -0.6 | All x are measured aft from the nose; z is height above the ground on the gear.
Albatross 1.1.0 | 2 | 2.297 | 2.419 | 5.938 | 5.888 | 2.65 | 0.8 |  | 2 | 0 |  |  |  | 0.9 | 0.9 | 0.05 | 10 | 8000 | 150 | 15 | 10 | 0.15 | 0.1 | 30 | 1.3 | 60 | 1.7 | -0.6 | Blank inertias are estimated.

## Lists
PropType | ACType
PROP_Fuel | Jet_Fighter
PROP_Electric | Jet_Trainer
JET_HBP_Turbofan | Jet_Transport
JET_LBP_Turbofan | Military_Cargo/Bomber
PROP_Turboprop | Business_Jet
PROP_Turbocharged | UAV_Jet
GA_Metal_Single
GA_Metal_Twin
GA_Composite
Homebuilt_Metal/wood_Prop
Homebuilt_Composite_Prop
Turboprop_Transport
Sailplane_Unpowered
Sailplane_Powered
Ag_Aircraft_Prop
Aerobatic_Prop
Flying_Boat_Prop
UAV_Prop